## DIY PS503A_v2
| Sourced | Placed | References | Quantity | Value | Info | Footprint | Description | Datasheet
1 |  |  | C15, C16, C20, C21, C22, C23, C24, C25, C26, C27, C28, C29, C30, C31, C42, C43, C45, C48, C50, C51, C52 | 21 | 100nF |  | C_0805_2012Metric_Pad1.18x1.45mm_HandSolder | capacitor, small US symbol
2 |  |  | C8, C10, C13, C18, C32, C33, C34, C35, C36, C37, C38, C39, C40, C41 | 14 | 10nF | 50V | C_0805_2012Metric_Pad1.18x1.45mm_HandSolder | capacitor, small US symbol
3 |  |  | C1, C11, C12 | 3 | 4.7uF | Tantalum, | CP_EIA-3216-18_Kemet-A_HandSolder | Polarized capacitor, small US symbol
4 |  |  | C2, C19 | 2 | 47uF | 50V, | CP_Radial_D6.3mm_P2.50mm | Polarized capacitor, small US symbol
5 |  |  | C3, C5 | 2 | 4700uF | 50V | CP_Radial_D25.0mm_P10.00mm_SnapIn | Polarized capacitor, small US symbol
6 |  |  | C4, C6 | 2 | 2200uF | 50V | CP_Radial_D22.0mm_P10.00mm_SnapIn | Polarized capacitor, small US symbol
7 |  |  | C7, C9 | 2 | 22uF | 50V | CP_Elec_4x3.9 | Polarized capacitor, small US symbol
8 |  |  | C14, C17 | 2 | 330nF |  | C_0805_2012Metric_Pad1.18x1.45mm_HandSolder | capacitor, small US symbol
9 |  |  | C47, C49 | 2 | 4.7uF | 35V | CP_EIA-6032-28_Kemet-C_HandSolder | Polarized capacitor, small US symbol
10 |  |  | C44 | 1 | 1000uF | 25V | CP_Radial_D10.0mm_P5.00mm | Polarized capacitor, small US symbol
11 |  |  | C46 | 1 | 100nF | 250V Y | C_Axial_L12.0mm_D6.5mm_P15.00mm_Horizontal | capacitor, small US symbol
12 |  |  | C53 | 1 | 22nF |  | C_Rect_L11.0mm_W4.3mm_P10.00mm_MKT | 250V X2
13 |  |  | R13, R16, R42, R45, R55, R56, R57, R60, R61 | 9 | 1K | 1/2W, | R_0805_2012Metric | Resistor
14 |  |  | R1, R2, R21, R48 | 4 | 1R2 | 2W, 1W | R_2512_6332Metric_Pad1.40x3.35mm_HandSolder | Resistor
15 |  |  | R35, R51, R59, R65 | 4 | 510R | 1/2W | R_0805_2012Metric | Resistor
16 |  |  | R3, R4 | 2 | 3K0 |  | R_1206_3216Metric_Pad1.30x1.75mm_HandSolder | Resistor
17 |  |  | R6, R39 | 2 | 20K | 1/2W | R_0805_2012Metric | Resistor
18 |  |  | R7, R9 | 2 | 4K32 |  | R_0805_2012Metric | Resistor
19 |  |  | R10, R11 | 2 | 3K92 |  | R_0805_2012Metric | Resistor
20 |  |  | R12, R33 | 2 | 1K6 |  | R_0805_2012Metric | Resistor
21 |  |  | R14, R30 | 2 | 15K | 1/2W | R_0805_2012Metric | Resistor
22 |  |  | R15, R22 | 2 | 68K | 1/2W | R_0805_2012Metric | Resistor
23 |  |  | R17, R44 | 2 | 470K |  | R_0805_2012Metric | Resistor
24 |  |  | R18, R47 | 2 | 39R | 1/2W | R_1206_3216Metric_Pad1.30x1.75mm_HandSolder | Resistor
25 |  |  | R19, R46 | 2 | 130R |  | R_1206_3216Metric_Pad1.30x1.75mm_HandSolder | Resistor
26 |  |  | R20, R49 | 2 | 8K2 | 1/2W | R_1210_3225Metric_Pad1.30x2.65mm_HandSolder | Resistor
27 |  |  | R23, R24 | 2 | 1R0 | 1W | R_2512_6332Metric_Pad1.40x3.35mm_HandSolder | Resistor
28 |  |  | R25, R28 | 2 | 14K0 |  | R_0805_2012Metric | Resistor
29 |  |  | R26, R27 | 2 | 12K1 |  | R_0805_2012Metric | Resistor
30 |  |  | R29, R31 | 2 | 1K |  | R_1206_3216Metric_Pad1.30x1.75mm_HandSolder | Resistor
31 |  |  | R32, R41 | 2 | 2K1 | 1/2W, | R_0805_2012Metric | Resistor
32 |  |  | R34, R50 | 2 | 330R | 1/2W | R_0805_2012Metric | Resistor
33 |  |  | R36, R40 | 2 | 9K53 | 1/2W | R_0805_2012Metric | Resistor
34 |  |  | R37, R38 | 2 | 47R | 1W | R_1206_3216Metric_Pad1.30x1.75mm_HandSolder | Resistor
35 |  |  | R43, R53 | 2 | 2R7 | 1/2W | R_2512_6332Metric_Pad1.40x3.35mm_HandSolder | Resistor
36 |  |  | R52, R62 | 2 | 100K | 1/2W | R_0805_2012Metric | Resistor
37 |  |  | R58, R63 | 2 | 47R | 1/2W | R_0805_2012Metric | Resistor
38 |  |  | R64, R68 | 2 | 220R |  | R_0805_2012Metric | Resistor
39 |  |  | R66, R67 | 2 | 910R |  | R_0805_2012Metric | Resistor
40 |  |  | R5 | 1 | 3K |  | R_0805_2012Metric | Resistor
41 |  |  | R8 | 1 | 1K5 |  | R_0805_2012Metric | Resistor
42 |  |  | R54 | 1 | 470R | 1/2W | R_0805_2012Metric | Resistor
43 |  |  | R69 | 1 | 47K | 1/2W | R_0805_2012Metric | Resistor
44 |  |  | R70 | 1 | 4K7 | 1/2W | R_0805_2012Metric | Resistor
45 |  |  | D1, D2, D4, D5, D7, D9, D13, D14, D16, D19, D21, D22, D24, D25, D33, D34, D36, D37, D38, D39 | 20 | 1N4148WT |  | D_SOD-123 | 75V 0.15A Fast switching Diode, SOD-523 | https://www.diodes.com/assets/Datasheets/ds30396.pdf
46 |  |  | D6, D29, D30, D32 | 4 | S1G |  | D_SMA | 100V, 1.5A, General Purpose Rectifier Diode, SMA(DO-214AC) | https://www.onsemi.com/pub/Collateral/US2AA-D.PDF
47 |  |  | D11, D12 | 2 | GBU4A |  | Diode_Bridge_Vishay_GBU | Single-Phase Bridge Rectifier, 35V Vrms, 4.0A If, GBU package | http://www.vishay.com/docs/88656/gbu4a.pdf
48 |  |  | D15, D17 | 2 | 27V |  | D_SOD-123 | Zener diode
49 |  |  | D28, D35 | 2 | 24V |  | D_SOD-123 | Zener diode
50 |  |  | D27 | 1 | DF02S |  | Diode_Bridge_OnSemi_SDIP-4L | Bridge Rectifier, 140V Vrms, 1.5A If, SMDIP-4 | https://www.onsemi.com/download/data-sheet/pdf/df10s-d.pdf
51 |  |  | U1, U2, U5, U6, U7, U8, U13, U14 | 8 | LM741 |  | SOIC-8_3.9x4.9mm_P1.27mm | Operational Amplifier, DIP-8/TO-99-8 | http://www.ti.com/lit/ds/symlink/lm741.pdf
52 |  |  | U10, U11 | 2 | LT3092xST |  | SOT-223-3_TabPin2 | 200mA 2-Terminal Programmable Current Source, SOT-223 | https://www.analog.com/media/en/technical-documentation/data-sheets/3092fc.pdf
53 |  |  | U12 | 1 | REF01CS |  | SOIC-8_3.9x4.9mm_P1.27mm | 10V Â±100mV Precision Voltage Reference, SO-8 | https://www.analog.com/media/en/technical-documentation/data-sheets/REF01_02_03.pdf
54 |  |  | U15 | 1 | LM337 |  | SOT-223-3_TabPin2 | Negative 1A 35V Adjustable Linear Regulator, SOT-223 | http://www.ti.com/lit/ds/symlink/lm337-n.pdf
55 |  |  | U16 | 1 | LM317 |  | SOT-223-3_TabPin2 | 1.5A 35V Adjustable Linear Regulator, SOT-223 | http://www.ti.com/lit/ds/symlink/lm317.pdf
56 |  |  | F1, F2 | 2 | 1A | 1A 36V | Fuse_Bourns_MF-RG500 | Resettable fuse, polymeric positive temperature coefficient
57 |  |  | F3, F4 | 2 | 1A | 1A 36V | L_0805_2012Metric_Pad1.15x1.40mm_HandSolder | Resettable fuse, polymeric positive temperature coefficient
58 |  |  | Q3, Q10 | 2 | MMBT3906 |  | SOT-23 | -0.2A Ic, -40V Vce, Small Signal PNP Transistor, SOT-23 | https://www.onsemi.com/pdf/datasheet/pzt3906-d.pdf
59 |  |  | Q4, Q11 | 2 | MMBT3904 |  | SOT-23 | 0.2A Ic, 40V Vce, Small Signal NPN Transistor, SOT-23 | https://www.onsemi.com/pdf/datasheet/pzt3904-d.pdf
60 |  |  | Q5, Q16 | 2 | BCP56 |  | SOT-223-3_TabPin2 | 1A Ic, 80V Vce, NPN Medium Power Transistor, SOT-223 | https://www.nxp.com/docs/en/data-sheet/BCP56_BCX56_BC56PA.pdf
61 |  |  | Q6, Q8 | 2 | BCP53 |  | SOT-223-3_TabPin2 | 1A Ic, 80V Vce, PNP Medium Power Transistor, SOT-223 | http://www.onsemi.com/pub_link/Collateral/BCP53T1-D.PDF
62 |  |  | Q15, Q17 | 2 | TIC106 |  | TO-220-3_Vertical | 5A Ion, 400-800V Voff, Silicon Controlled Rectifier (Thyristor), TO-220 | http://pdf.datasheetcatalog.com/datasheet/PowerInnovations/mXyzrtvs.pdf
63 |  |  | RV2, RV3 | 2 | 2K5 |  | Potentiometer_Bourns_3296W_Vertical | Trim-potentiometer
64 |  |  | FL1 | 1 | Schaffner_RN102-0.3-02-22M |  | Choke_Schaffner_RN102-04-14.0x14.0mm | Common mode choke, 300mA, 300VAC, 22mH, 1.3 ohm, RN-102 | https://www.schaffner.com/products/download/product/datasheet/rn-series-common-mode-chokes-new/
65 |  |  | Q12 | 1 | BD138 |  | TO-126-3_Vertical | 1.5A Ic, 60V Vce, Low Voltage Transistor, TO-126 | http://www.st.com/internet/com/TECHNICAL_RESOURCES/TECHNICAL_LITERATURE/DATASHEET/CD00001225.pdf
66 |  |  | Q14 | 1 | BD139 |  | TO-126-3_Vertical | 1.5A Ic, 80V Vce, Low Voltage Transistor, TO-126 | http://www.st.com/internet/com/TECHNICAL_RESOURCES/TECHNICAL_LITERATURE/DATASHEET/CD00001225.pdf
67 |  |  | TP1 | 1 | +VRef |  | TestPoint_THTPad_2.5x2.5mm_Drill1.2mm | test point
68 |  |  | TP2 | 1 | +33V |  | TestPoint_THTPad_2.5x2.5mm_Drill1.2mm | test point
69 |  |  | TP3 | 1 | +27V |  | TestPoint_THTPad_2.5x2.5mm_Drill1.2mm | test point
70 |  |  | TP4 | 1 | +6V4 |  | TestPoint_THTPad_2.5x2.5mm_Drill1.2mm | test point
71 |  |  | TP5 | 1 | -33V |  | TestPoint_THTPad_2.5x2.5mm_Drill1.2mm | test point
72 |  |  | TP6 | 1 | -27V |  | TestPoint_THTPad_2.5x2.5mm_Drill1.2mm | test point
73 |  |  | TP7 | 1 | -6V4 |  | TestPoint_THTPad_2.5x2.5mm_Drill1.2mm | test point
74 |  |  | TP8 | 1 | GND1 |  | TestPoint_THTPad_2.5x2.5mm_Drill1.2mm | test point
75 |  |  | TP9 | 1 | GND2 |  | TestPoint_THTPad_2.5x2.5mm_Drill1.2mm | test point
76 |  |  | TP10 | 1 | GND3 |  | TestPoint_THTPad_2.5x2.5mm_Drill1.2mm | test point
77 |  |  | TR1 | 1 | Hahn_BV_202_0157 |  | Transformer_Hahn_BV_202_0157
78 |  |  | J17, J18 | 2 | 24VAC |  | TerminalBlock_MaiXu_MX126-5.0-02P_1x02_P5.00mm | Generic screw terminal, single row, 01x02, script generated (kicad-library-utils/schlib/autogen/connector/)
79 |  |  | J1 | 1 | Vmeter pwr |  | PinHeader_1x02_P2.54mm_Vertical | Generic connector, single row, 01x02, script generated
80 |  |  | J2 | 1 | Output |  | TerminalBlock_MaiXu_MX126-5.0-03P_1x03_P5.00mm | Generic screw terminal, single row, 01x03, script generated (kicad-library-utils/schlib/autogen/connector/)
81 |  |  | J3 | 1 | Red LED+ |  | PinHeader_1x02_P2.54mm_Vertical | Generic connector, single row, 01x02, script generated
82 |  |  | J4 | 1 | on-off+ |  | PinHeader_1x02_P2.54mm_Vertical | Generic connector, single row, 01x02, script generated
83 |  |  | J5 | 1 | 0.6A/.3A+ |  | PinHeader_1x02_P2.54mm_Vertical | Generic connector, single row, 01x02, script generated
84 |  |  | J6 | 1 | Red LED- |  | PinHeader_1x02_P2.54mm_Vertical | Generic connector, single row, 01x02, script generated
85 |  |  | J7 | 1 | 0.6A/.3A- |  | PinHeader_1x02_P2.54mm_Vertical | Generic connector, single row, 01x02, script generated
86 |  |  | J8 | 1 | CurrentLimit+ |  | PinHeader_1x03_P2.54mm_Vertical | Generic connector, single row, 01x03, script generated
87 |  |  | J9 | 1 | VoltsPot+ |  | PinHeader_1x01_P2.54mm_Vertical | Generic connector, single row, 01x01, script generated
88 |  |  | J10 | 1 | CurrentLimit- |  | PinHeader_1x03_P2.54mm_Vertical | Generic connector, single row, 01x03, script generated
89 |  |  | J11 | 1 | VoltsPot- |  | PinHeader_1x01_P2.54mm_Vertical | Generic connector, single row, 01x01, script generated
90 |  |  | J12 | 1 | on-off- |  | PinHeader_1x02_P2.54mm_Vertical | Generic connector, single row, 01x02, script generated
91 |  |  | J13 | 1 | VoltsInd- |  | PinHeader_1x02_P2.54mm_Vertical | Generic connector, single row, 01x02, script generated
92 |  |  | J14 | 1 | VoltsInd+ |  | PinHeader_1x02_P2.54mm_Vertical | Generic connector, single row, 01x02, script generated
93 |  |  | J15 | 1 | on-off |  | PinHeader_1x02_P2.54mm_Vertical | Generic connector, single row, 01x02, script generated
94 |  |  | J16 | 1 | Dual Tracking |  | PinHeader_1x03_P2.54mm_Vertical | Generic connector, single row, 01x03, script generated
95 |  |  | J19 | 1 | PrimTransformer |  | TerminalBlock_MaiXu_MX126-5.0-03P_1x03_P5.00mm | Generic screw terminal, single row, 01x03, script generated (kicad-library-utils/schlib/autogen/connector/)
96 |  |  | J20 | 1 | PosTrack |  | PinHeader_1x02_P2.54mm_Vertical | Generic connector, single row, 01x02, script generated
97 |  |  | J21 | 1 | NegTrack |  | PinHeader_1x02_P2.54mm_Vertical | Generic connector, single row, 01x02, script generated
98 |  |  | J22 | 1 | TIP2955 |  | TerminalBlock_MaiXu_MX126-5.0-03P_1x03_P5.00mm | Generic screw terminal, single row, 01x03, script generated (kicad-library-utils/schlib/autogen/connector/)
99 |  |  | J23 | 1 | 2N3055 |  | TerminalBlock_MaiXu_MX126-5.0-03P_1x03_P5.00mm | Generic screw terminal, single row, 01x03, script generated (kicad-library-utils/schlib/autogen/connector/)
100 |  |  | J101 | 1 | Mains |  | TerminalBlock_MaiXu_MX126-5.0-02P_1x02_P5.00mm | Generic screw terminal, single row, 01x02, script generated (kicad-library-utils/schlib/autogen/connector/)