## Blad1
| Sourced | Placed | References | Quantity | Value | Info | Footprint | Description | Datasheet
1 |  |  | RV4 | 1 | 10K multi-turn | 6mm Axel | diameter 22mm | Voltage
2 |  |  | RV5 | 1 | 20K | 3mm Axel | diameter 16.5mm | Current
3 |  |  | RV6 | 1 | 20K | 3mm Axel | diameter 16.5mm | Dual Tracking
4 |  |  | RV10 | 1 | 10K multi-turn | 6mm axel | diameter 22mm | Voltage
5 |  |  | RV11 | 1 | 20K | 3mm Axel | diameter 16.5mm | Current
6 |  |  | SW1 | 1 | SPST | optionally combined with RV6 |  | Dual Tracking
7 |  |  | SW2, 3, 5 | 1 | TPST | On-off |  | On-off
8 |  |  | SW4a,b | 1 | DPDT | DMM polarity |  | Polarity
9 |  |  | SW6, 7 | 1 | DPDT | Max current |  | Current
10 |  |  | SW8 | 1 | SPST | Power |  | Power
11 |  |  | SW | 1 | DPDT | Tracking Voltage |  | Connected to J20 and J21
12 |  |  | Transformer | 1 | R-Core 2x24VAC, 30VA R20 230V or 2x115V |  |  |  | https://nl.aliexpress.com/item/33059551869.html?spm=a2g0o.productlist.main.1.793c17n817n8b0&algo_pvid=ff05ff14-6cfd-4256-b141-2e0273414c98&algo_exp_id=ff05ff14-6cfd-4256-b141-2e0273414c98-0&pdp_ext_f=%7B%22order%22%3A%2227%22%2C%22eval%22%3A%221%22%2C%22fromPage%22%3A%22search%22%7D&pdp_npi=6%40dis%21EUR%2114.19%2114.19%21%21%2116.21%2116.21%21%402103956b17758298794018317ec725%2167569388466%21sea%21NL%212361725167%21X%211%210%21n_tag%3A-29919%3Bd%3Ab2d788a1%3Bm03_new_user%3A-29895&curPageLogUid=Bg2k0IW22oX7&utparam-url=scene%3Asearch%7Cquery_from%3A%7Cx_object_id%3A33059551869%7C_p_origin_prod%3A
13 |  |  | Heat sink | 1 |  | See Fischer document on Github
14 |  |  | Adapter | 2 | 1-pin | Female Adapter 2.54 mm pitch
15 |  |  | Adapter | 11 | 2-pin | Female Adapter 2.54 mm pitch
16 |  |  | Adapter | 3 | 3-pin | Female Adapter 2.54 mm pitch
17 |  |  | Enclosure | 1 | TEKO KL22 | See TEKO KL22 document on Github
18 |  |  | DMM module | 1 | LED 5 digits | 0-33.000V DC 0.56 Inch | Must have separate DC power leads. |  | https://nl.aliexpress.com/item/1005002040055440.html?spm=a2g0o.tesla.0.0.1234yXJayXJaGS&pdp_npi=6%40dis%21EUR%21%E2%82%AC10%2C91%21%E2%82%AC8%2C29%21%21%21%21%21%40211b612817758317710727028eaeeb%2112000018514374190%21btfpre%21%21%21%211%210%21&pvid=2c9ca759-8d5c-48e8-84e9-d2b662bf515b&afTraceInfo=1005002040055440__pc__c_ppc_item_bridge_pc_same_wf__Op9tKUE__1775831771353&gatewayAdapt=glo2nld
19 |  |  | Rubber feet | 4 |  | Self adhesive rubber feet.
20 |  |  | Hardware |  |  | Screws, nuts, supports, isolators